## Combined BOM
# | Category | Item / Function | Manufacturer | Model / Part Number | Qty | Unit | Notes / Source
MOTOR & DRIVE
1 |  | AC Motor (bench test unit) | GE | 5KE182BC205B | 1 | EA | 3 HP, 230V 1750 RPM 4-pole TEFC. See motor/Motor_Nameplate.md.
2 |  | VFD (Variable Frequency Drive) | Huanyang | HY02D211B-T | 1 | EA | 2.2 kW (3 HP), 110V single-phase in, 220V 3-phase out. See vfd/Programmed_Parameters.md.
3 |  | Dynamic Braking Resistor | ATO | APCS-300R30-AD | 1 | EA | 300 W, 30 ohm, aluminum-clad. P+/PR terminals on VFD. See vfd/Brake_Resistor_Wiring.md.
POWER DISTRIBUTION
4 |  | Main Power Switch | Powertec | 71008 | 1 | EA | 120 V ON/OFF disconnect. Powers entire control panel.
5 |  | VFD Branch Breaker | Phoenix Contact | TMC 8 3C 15A (P/N 2907618) | 1 | EA | 15 A thermal-magnetic DIN-rail breaker on VFD neutral leg (per as-built; reviewing for final).
6 |  | DC Power Supply | Mean Well | NDR-480-24 | 1 | EA | 480 W, 24 VDC, DIN-rail. Powers PLC, HMI, indicator LEDs, VFD control loops.
7 |  | Main Power Contactor | Mitsubishi | SD-N35 | 1 | EA | 3-pole magnetic contactor. Energized through E-stop chain via E22B1 NC.
8 |  | Fuse Block - 24V Button Common | Morsettitalia | EURO S4LH | 1 | EA | Holds 1 A fast-blow fuse for shared pushbutton +24V supply.
9 |  | Fuse Block - AC Branches | Morsettitalia | EURO S10H-5H | 1 | EA | Holds AC line branch fuses for PSU and PLC mains feeds.
PLC CONTROL SYSTEM
10 |  | PLC CPU / Ethernet Module | AutomationDirect | H2-DM1E | 1 | EA | Do-more CPU with built-in Ethernet, fits DL205 rack.
11 |  | PLC Rack / Base | AutomationDirect | D2-09B-1 | 1 | EA | 9-slot DL205 base, AC powered.
12 |  | Discrete Input Module (24 VDC) | AutomationDirect | D2-08ND3 | 1 | EA | 8-ch DI, sourcing mode. Slot 2. Inputs X0-X7.
13 |  | Analog Current Input Module | AutomationDirect | F2-08AD-1 | 1 | EA | 8-ch analog input. Slot 3. CH1+ reads VFD VO motor current monitor.
14 |  | RTD Input Module | AutomationDirect | F2-04RTD | 1 | EA | 4-ch RTD input. Slot 4. Installed but unused (spare for future thermal sensing).
15 |  | Relay Output Module | AutomationDirect | D2-08TR | 1 | EA | 8-ch relay output. Slot 5. Sinking mode. Drives button LEDs (Y0-Y4) and VFD FOR/REV/RST (Y6/Y7/Y5).
16 |  | Analog Voltage Output Module | AutomationDirect | F2-08DA-2 | 1 | EA | 8-ch voltage output. Slot 6. +V1 drives VFD VI speed reference (0-10V).
17 |  | PLC Rack Filler Panels | AutomationDirect | D2-Fill | 3 | EA | Slots 7-9 fillers.
HMI / OPERATOR DISPLAY
18 |  | C-More Micro Touch Panel | AutomationDirect | EA1-T4CL | 1 | EA | 4-inch color touch panel HMI. Ethernet to PLC.
OPERATOR CONTROLS
19 |  | Forward Pushbutton Head | Autonics | S2PR-P3G | 1 | EA | 22 mm illuminated green pushbutton (Forward command -> X0).
20 |  | Reverse Pushbutton Head | Autonics | S2PR-P3Y | 1 | EA | 22 mm illuminated yellow pushbutton (Reverse command -> X1).
21 |  | Deadman/Run Pushbutton Head | Autonics | S2PR-P3B | 2 | EA | 22 mm illuminated blue pushbuttons (Run 1 -> X2, Run 2 -> X3).
22 |  | Reset Pushbutton Head | Autonics | S2PR-P3R | 1 | EA | 22 mm illuminated red pushbutton (planned Reset -> X6).
23 |  | NO Contact Block (1NO finger-safe) | Autonics | SA-CA | 5 | EA | One per pushbutton (was MC22-UA legacy P/N). 110VAC/10A, 220VAC/5A.
24 |  | LED Block - Green (24V DC) | Autonics | SA-LDG | 1 | EA | Forward button illumination -> Y0.
25 |  | LED Block - Yellow (24V DC) | Autonics | SA-LDY | 1 | EA | Reverse button illumination -> Y1.
26 |  | LED Block - Blue (24V DC) | Autonics | SA-LDB | 2 | EA | Run 1 and Run 2 button illumination -> Y2, Y3.
27 |  | LED Block - Red (24V DC) | Autonics | SA-LDR | 1 | EA | Reset button illumination (planned).
28 |  | Emergency Stop Pushbutton | Cutler-Hammer / Eaton | E22B1 | 1 | EA | 22 mm mushroom E-stop, NC contact. In series with SD-N35 contactor coil.
29 |  | Panel Indicator Light - Error/Fault | Wamco | 525 | 1 | EA | 28 VDC, 0.6 W panel-mount LED indicator. Driven by Y4.
MOTOR CONNECTIONS
30 |  | Banana Socket - Blue (4 mm) | Generic | Banana Socket Blue | 1 | EA | Quick-disconnect for VFD U output to motor T1.
31 |  | Banana Socket - White (4 mm) | Generic | Banana Socket White | 1 | EA | VFD V output to motor T2.
32 |  | Banana Socket - Red (4 mm) | Generic | Banana Socket Red | 1 | EA | VFD W output to motor T3.
WIRE, DUCT, & HARDWARE
33 |  | Slotted Wire Duct (Type G, 1" x 1") | Panduit | G1X1LG6 | 6 | FT | Light gray, 6 ft lengths. Panel wire management.
34 |  | Duct Cover for G1X1LG6 | Panduit | C1LG6 | 6 | FT | Light gray, snap-on cover.
35 |  | Insulated Crimp Ferrules, 12 AWG (gray) | Z+F | V30AE000055 | 500 | EA | 10 mm length, DIN color code. Per pack.
36 |  | Control Wire - 18 AWG stranded Blue | Various | 18 AWG Blue stranded | 1 | Roll | DC control circuits per NFPA 79 §13.2.
37 |  | Return Wire - 18 AWG White or Blue/W | Various | 18 AWG White stranded | 1 | Roll | DC return circuits per NFPA 79 §13.2.
38 |  | Power Wire - 12 AWG Black | Various | 12 AWG Black | 1 | Roll | Motor leads (U/V/W) and AC mains.
39 |  | Ground Wire - 12 AWG Green/Yellow | Various | 12 AWG Green/Yellow | 1 | Roll | Equipment grounding per NFPA 79.
40 |  | Fuse - 500 mA fast-blow (5x20 mm) | Bussmann or Littelfuse | GMA-500mA or 0217.500MXP | 1 | EA | Originally spec'd for VFD jam signal +24V; per as-built note, not currently installed (review).
41 |  | Fuse - 1 A fast-blow (5x20 mm) | Bussmann or Littelfuse | GMA-1A or equiv. | 1 | EA | Pushbutton common +24V supply protection (in EURO S4LH).

## Excluded - Not Used
Item / Function | Manufacturer | Model / Part Number | From BOM File | Reason Not Used
Motor PE145TC-2-4 | Various | PE145TC-2-4 | BOM_02_20_26 | Not used - GE 5KE182BC205B used instead for bench testing
Circuit Breaker NBE7 | Various | NBE7 | BOM_1_29 / BOM_02_20_26 | Never purchased; Phoenix Contact TMC 8 3C 15A used instead
30 A Branch Fuse (TBD) | Various | 30 A fuse | BOM_1_29 | Never needed in final design
DC Power Supply 1866-1441-ND | Digi-Key vendor | 1866-1441-ND | BOM_1_29 | Superceded by Mean Well NDR-480-24
VEVOR 3HP 120V VFD | VEVOR | VEVOR 3HP 120V VFD | VFD_120V_3HP_Decision_Matrix | Rejected during selection (hobby-grade, limited documentation)
ATO 3HP 120V VFD | ATO | ATO 3HP 120V VFD | VFD_120V_3HP_Decision_Matrix | Too expensive ($450-500) for project budget
110V 20A 3HP VFD (generic) | Generic | 110V 20A 3HP VFD | VFD_120V_3HP_Decision_Matrix | Considered but Huanyang HY02D211B-T selected
WEG Single Phase Motor | WEG | WEG Single Phase 3HP | Motor Spec | Considered but GE 5KE182BC205B used for bench
Worldwide Electric NT3-18-213T | Worldwide Electric | NT3-18-213T | Motor Spec | Considered but not purchased
VEVOR High Torque Motor | VEVOR | VEVOR 5HP 230V | Motor Spec | Considered but not purchased
TECO L510 VFD | TECO | L510 (2HP and 3HP) | Motor Spec | Considered but Huanyang selected
Marathon G0532 Gearmotor | Marathon | G0532 | Motor Spec | Considered but not purchased
KB Electronics KBWC-15K | KB Electronics | KBWC-15K | Motor Spec | Considered (triac speed control) but VFD approach used instead
Capacitive Touch Sensor TTP223B | Various | TTP223B | BOM_1_30_beta (safety draft) | Does not meet industrial standards
Capacitive Touch Sensor CAP1293 | Microchip | CAP1293-1-SN | BOM_1_30_beta (safety draft) | Chip only, needs interface board
Capacitive Proximity Sensor 1864-1032-ND | various | 1864-1032-ND | BOM_1_30_beta (safety draft) | Too expensive ($109.25)
Magnetic Non-Contact Safety Sensor F3S-TGR | Omron | F3S-TGR-NMPC-21-10 | BOM_1_30_beta (safety draft) | Too expensive; out of stock at retailers
RFID Safety Sensor RSS 36-I2-D | Schmersal | RSS 36-I2-D-R-ST5 | BOM_1_30_beta (safety draft) | Suspected non-retail / industrial-only
Safety Light Curtain F3SG-SR / PG | Omron | F3SG-SR / PG | BOM_1_30_beta (safety draft) | Out of scope for capstone budget
Ichor-provided Red/Green Lights | Ichor (sponsor) | Ichor-provided | BOM_02_20_26 | Not applicable - Wamco 525 used as fault light; button LEDs provide ready/run indication
Ichor-provided E-stop | Ichor (sponsor) | Ichor-provided | BOM_02_20_26 | Replaced with Cutler-Hammer/Eaton E22B1 procured by team