## Bill of Materials
PRODUCT NAME | Shredder | EE TEAM
APPROVED BY |  | Fearghus Tyler
DATE OF APPROVAL | 2026-06-01 | Bao Nguyen
PART COUNT |  | Yaqoub Rabiah
TOTAL COST |  | Fox Kang
PART NUMBER | PART NAME | DESCRIPTION | QUANTITY | UNITS | LINK | UNIT COST | AMOUNT
5KE182BC205B | AC Motor (3 HP) | GE 3-phase TEFC induction motor; 230 V (low-voltage), 1750 RPM, 7.6 A FLA, NEMA 182T frame. Bench-test motor. | 1 | EA | https://www.electricmotorsforless.com/ | 0
HY02D211B-T | VFD | Huanyang variable frequency drive, 110 V single-phase input, 220 V 3-phase output, 2.2 kW (3 HP). Selected via decision matrix. | 1 | EA | https://www.amazon.com/Huanyang-1-Phase-Variable-Frequency-Output-3hp/dp/B0DMF3GB38 | 200
APCS-300R30-AD | Brake Resistor | LS Electric 300 W, 30 ohm aluminum-clad braking resistor for VFD dynamic braking on P+/PR. Purchased from AutomationDirect. Note: an earlier identical-part-number unit (ATO branded) was ordered but never arrived after shipping; replaced with this LS Electric unit which is the brake resistor actually installed. | 1 | EA | https://www.automationdirect.com/adc/shopping/catalog/motion_control/ls_electric_l7c_(l7ca_series)_servo_systems/servo_accessories/apcs-300r30-ad | 29
71008 | Main Power Switch | Powertec 120 V ON/OFF main disconnect switch for entire control panel. | 1 | EA | https://powertecproducts.com/71008/ | 15
TMC 8 3C 15A (2907618) | VFD Branch Breaker | Phoenix Contact thermal-magnetic DIN-rail circuit breaker, 15 A, on VFD neutral leg (per as-built). Obtained at no cost from the PSU EPL free pile. | 1 | EA | https://www.phoenixcontact.com/ | 0
NDR-480-24 | 24 VDC Power Supply | Mean Well 480 W, 24 VDC DIN-rail power supply for PLC, HMI, indicator LEDs, and VFD control loops. Donated by sponsor / obtained at no cost to the EE team. | 1 | EA | https://www.meanwell.com/ | 0
SD-N35 | Main Power Contactor | Mitsubishi 3-pole magnetic contactor. Energized through E-stop chain via E22B1 NC contact. | 1 | EA | https://www.ebay.com/itm/... (tpmachinery seller, order 23-14145-39817, Jan 2026) | 12.59
EURO S4LH | Fuse Block (button common) | Morsettitalia fuse-holder terminal block. Holds 1 A fast-blow fuse protecting the shared pushbutton +24 V supply. | 1 | EA | https://www.morsettitalia.com/ | 8
EURO S10H-5H | Fuse Block (AC branches) | Morsettitalia fuse-holder terminal block for AC branch protection. | 1 | EA | https://www.morsettitalia.com/ | 12
H2-DM1E | PLC CPU / Ethernet | AutomationDirect Do-more CPU with built-in Ethernet, fits D2-09B-1 DL205 rack. Purchased Jan 2026 from planet-surplus as a USED combo for $350 total, includes: D2-09B-1 chassis, D2-08ND3, F2-08AD-1, F2-04RTD, D2-08TR, F2-08DA-2, and D2-FILL filler panels. | 1 | EA | https://www.ebay.com/itm/... (planet-surplus seller, order 20-14113-87209, Jan 2026) | 350
D2-09B-1 | PLC Base / Rack | AutomationDirect DirectLOGIC 205 9-slot AC-powered base. Included in the H2-DM1E used combo purchase. | 1 | EA | https://www.automationdirect.com/ | 0
D2-08ND3 | Discrete Input Module | AutomationDirect 8-ch, 24 VDC, sourcing/sinking discrete input module. Slot 2. Inputs X0-X7. Included in the H2-DM1E used combo purchase. | 1 | EA | https://www.automationdirect.com/ | 0
F2-08AD-1 | Analog Input Module | AutomationDirect 8-ch, 4-20 mA analog current input module. Slot 3. CH1+ reads VFD VO current monitor. Included in the H2-DM1E used combo purchase. | 1 | EA | https://www.automationdirect.com/ | 0
F2-04RTD | RTD Input Module | AutomationDirect 4-ch RTD input module. Slot 4. Installed but unused (spare). Included in the H2-DM1E used combo purchase. | 1 | EA | https://www.automationdirect.com/ | 0
D2-08TR | Relay Output Module | AutomationDirect 8-ch relay output module. Slot 5. Drives button LEDs (Y0-Y4) and VFD FOR/REV/RST (Y6/Y7/Y5). Included in the H2-DM1E used combo purchase (eBay listing showed D2-08TD2 but seller substituted D2-08TR which is what we use). | 1 | EA | https://www.automationdirect.com/ | 0
F2-08DA-2 | Analog Output Module | AutomationDirect 8-ch, 0-10 V analog voltage output module. Slot 6. +V1 drives VFD VI speed reference. Included in the H2-DM1E used combo purchase (eBay listing showed F2-02DA but actual unit is F2-08DA-2). | 1 | EA | https://www.automationdirect.com/ | 0
D2-FILL | Rack Filler Panels | AutomationDirect blank fill panels for unused rack slots 7-9. Included in the H2-DM1E used combo purchase. | 3 | EA | https://www.automationdirect.com/ | 0
EA1-T4CL | HMI Touch Panel | AutomationDirect C-More Micro-Graphic 4-inch color touch panel HMI. Purchase included the serial cable for HMI-to-CPU communication (RS-232 to H2-DM1E serial port). | 1 | EA | https://www.ebay.com/itm/306660xxxxxx | 125
S2PR-P3G | Forward Pushbutton Head | Autonics 22 mm illuminated green pushbutton head (Forward command -> X0). | 1 | EA | https://www.autonics.com/us/model/S2PR-P3GAD | 1.9
S2PR-P3Y | Reverse Pushbutton Head | Autonics 22 mm illuminated yellow pushbutton head (Reverse command -> X1). | 1 | EA | https://www.autonics.com/us/model/S2PR-P3YAD | 1.9
S2PR-P3B | Run/Deadman Pushbutton Head | Autonics 22 mm illuminated blue pushbutton head (Run 1 -> X2, Run 2 -> X3). | 2 | EA | https://www.autonics.com/us/model/S2PR-P3BAD | 1.9
S2PR-P3R | Reset Pushbutton Head | Autonics 22 mm illuminated red pushbutton head (planned Reset -> X6). | 1 | EA | https://www.autonics.com/us/model/S2PR-P3RAD | 4.5
SA-CA | NO Contact Block (1NO) | Autonics finger-safe 1NO contact block. 110 VAC/10 A. Used with each S2PR pushbutton. | 5 | EA | https://www.autonics.com/us/model/SA-CA | 2.8
SA-LDG | LED Block - Green (24 VDC) | Autonics modular LED indicator block, green, 12-24 VDC. Forward button illumination -> Y0. | 1 | EA | https://www.autonics.com/us/model/SA-LDG | 4.5
SA-LDY | LED Block - Yellow (24 VDC) | Autonics modular LED indicator block, yellow, 12-24 VDC. Reverse button illumination -> Y1. | 1 | EA | https://www.autonics.com/us/model/SA-LDY | 4.5
SA-LDB | LED Block - Blue (24 VDC) | Autonics modular LED indicator block, blue, 12-24 VDC. Run 1 and Run 2 illumination -> Y2, Y3. | 2 | EA | https://www.autonics.com/us/model/SA-LDB | 4.5
SA-LDR | LED Block - Red (24 VDC) | Autonics modular LED indicator block, red, 12-24 VDC. Reset button illumination (planned). | 1 | EA | https://www.autonics.com/us/model/SA-LDR | 4.5
E22B1 | Emergency Stop Pushbutton | Cutler-Hammer / Eaton 22 mm mushroom E-stop, NC contact. In series with SD-N35 contactor coil. | 1 | EA | https://www.eaton.com/ | 25
Wamco 525 | Fault Indicator Light | Wamco panel-mount LED indicator, 28 VDC, 0.6 W. Driven by PLC Y4 as machine-fault indicator. | 1 | EA | https://www.wamco.com/ | 15
Banana Socket (Blue) | Banana Socket Blue | Generic 4 mm panel-mount banana socket, blue. Quick-disconnect for VFD U output to motor T1. Obtained at no cost from a free pile. | 1 | EA |  | 0
Banana Socket (White) | Banana Socket White | Generic 4 mm panel-mount banana socket, white. VFD V output to motor T2. Obtained at no cost from a free pile. | 1 | EA |  | 0
Banana Socket (Red) | Banana Socket Red | Generic 4 mm panel-mount banana socket, red. VFD W output to motor T3. Obtained at no cost from a free pile. | 1 | EA |  | 0
G1X1LG6 | Slotted Wire Duct, 1"x1" | Panduit Type G wide-finger slotted PVC duct, light gray, 6 ft lengths. | 6 | FT | https://www.panduit.com/ | 3.43
C1LG6 | Duct Cover, 1"W | Panduit duct cover for G1X1LG6, light gray, 6 ft lengths. | 6 | FT | https://www.panduit.com/ | 1.2
18 AWG Blue | Control Wire, Blue | 18 AWG stranded blue control wire (NFPA 79 §13.2 DC control). Obtained at no cost (some from team member's existing stock, some from free pile). | 1 | Roll |  | 0
18 AWG White | Control Return Wire | 18 AWG stranded white wire for DC return (NFPA 79 §13.2). Obtained at no cost (some from team member's existing stock, some from free pile). | 1 | Roll |  | 0
12 AWG Black | Power Wire, Black | 12 AWG black wire for AC mains and motor leads. Obtained at no cost (some from team member's existing stock, some from free pile). | 1 | Roll |  | 0
12 AWG Green/Yellow | Ground Wire | 12 AWG green/yellow stranded equipment grounding wire (NFPA 79). Obtained at no cost (some from team member's existing stock, some from free pile). | 1 | Roll |  | 0
GMA-500mA or 0217.500MXP | Fuse - 500 mA F | Bussmann or Littelfuse 5x20 mm fast-blow fuse, 500 mA, 250 V. (Currently not installed per as-built note - retained as recommended addition.) | 1 | EA |  | 1.5
GMA-1A or equiv. | Fuse - 1 A F | 5x20 mm fast-blow fuse, 1 A, 250 V. Protects shared +24 V pushbutton common (in EURO S4LH). | 1 | EA |  | 1.5
|  | TOTAL PARTS |  |  | TOTAL

## Excluded - Not Used
PART NUMBER | PART NAME | DESCRIPTION | FROM BOM FILE | REASON NOT USED
PE145TC-2-4 | Motor (alternate) | Original BOM candidate motor | BOM_02_20_26 | Not used; GE 5KE182BC205B used instead for bench testing
NBE7 | Circuit Breaker | Original BOM candidate breaker | BOM_1_29 / BOM_02_20_26 | Never purchased; replaced by Phoenix Contact TMC 8 3C 15A
(30 A fuse, TBD) | 30 A Branch Fuse | Per old BOM, 2x 30 A fuses budgeted | BOM_1_29 | Never needed in final design
1866-1441-ND | DC Power Supply | 120/24 VDC PSU from Digi-Key | BOM_1_29 | Superseded by Mean Well NDR-480-24
(generic) | VEVOR 3HP 120V VFD | Hobby-grade VFD option | VFD_120V_3HP_Decision_Matrix | Rejected during selection (hobby-grade, limited documentation)
(generic) | ATO 3HP 120V VFD | Higher-quality VFD option | VFD_120V_3HP_Decision_Matrix | Too expensive ($450-500) for project budget
(generic) | 110V 20A 3HP VFD | Mid-tier VFD option | VFD_120V_3HP_Decision_Matrix | Huanyang HY02D211B-T selected instead
(WEG single-phase 3HP) | WEG Single Phase Motor | 1-phase general purpose 3 HP motor | Motor Spec | Considered but GE 5KE182BC205B used
NT3-18-213T | Worldwide Electric Motor | 3-phase TEFC 3 HP motor | Motor Spec | Considered but not purchased
(VEVOR 5HP 230V) | VEVOR High Torque Motor | 5 HP 1-phase compressor-style motor | Motor Spec | Considered but not purchased
L510 (2HP / 3HP) | TECO L510 VFD | VFD comparison option | Motor Spec | Considered but Huanyang selected
G0532 | Marathon Gearmotor | Integrated gearbox motor | Motor Spec | Considered but not purchased
KBWC-15K | KB Electronics speed control | Triac speed control fan-style | Motor Spec | VFD approach used instead
TTP223B | Capacitive Touch Sensor | Single-channel cap touch | BOM_1_30_beta (safety draft) | Does not meet industrial standards
CAP1293-1-SN | Capacitive Touch Chip | 3-channel cap touch chip | BOM_1_30_beta (safety draft) | Chip only; needs interface board
1864-1032-ND | Capacitive Proximity Sensor | Cap proximity sensor | BOM_1_30_beta (safety draft) | Too expensive ($109.25)
F3S-TGR-NMPC-21-10 | Omron Magnetic Safety Sensor | Non-contact magnetic safety switch | BOM_1_30_beta (safety draft) | Too expensive; out of stock
RSS 36-I2-D-R-ST5 | Schmersal RFID Safety Sensor | RFID safety sensor | BOM_1_30_beta (safety draft) | Suspected industrial-only / non-retail
F3SG-SR / PG | Omron Safety Light Curtain | Safety light curtain | BOM_1_30_beta (safety draft) | Out of scope for capstone budget
(Ichor-provided) | Red/Green Indicator Lights | Sponsor-provided lights | BOM_02_20_26 | Not used; Wamco 525 fault light and button LEDs cover indication
(Ichor-provided) | E-stop Pushbutton | Sponsor-provided E-stop | BOM_02_20_26 | Replaced with Cutler-Hammer/Eaton E22B1 procured by team
V30AE000055 | Insulated Ferrules, 12 AWG (gray) | Z+F crimp ferrules, 12 AWG, 10 mm length, gray (DIN color code). 500-piece pack. | URS Electronics invoice (purchased but not used) | Purchased from URS Electronics but ultimately not used in the as-built panel. Spare stock retained for future projects.